## attribute
attribute_name | attribute_definition | measurement_scale | attribute_label | domain | type | units | number_type | unit_precision | date_time_format | date_time_precision | minimum | maximum
sample_id | Sample identifier linking catch to trap table | ordinal | trap | text
sample_date | Date sample was taken | dateTime | trap | dateTime |  |  |  |  | YYYY-MM-DD |  | 1998-09-01 | 2022-09-30
sample_time | Time sample was taken | dateTime | trap | dateTime |  |  |  |  | HH:MM:SS |  | 00:00:00 | 23:56:00
trap_start_date | The date the trap was started sampling prior to the SampleDate (the beginning of the sample period) | dateTime | trap | dateTime |  |  |  |  | YYYY-MM-DD |  | 1998-08-31 | 2022-09-30
trap_start_time | The time the trap was started on the TrapStartDate (the beginning of the sample period) | dateTime | trap | dateTime |  |  |  |  | hh:mm:ss |  | 06:10:00 | 23:45:00
station_code | Code referring to the station where the sample was taken. Levels = c("upper battle creek", "lower battle creek", "lower clear creek", "upper clear creek", NA, "power house battle creek") | nominal | trap | text
depth_adjust | The depth of the bottom of the cone | ratio | trap | numeric | ratio | meter | real |  |  |  | 3 | 39
avg_time_per_rev | The average time per cone rotation (average of three rotations) | ratio | trap | numeric | ratio | second | real |  |  |  | 0 | 1900
flow_start_meter | Reading on the flow meter at start | ratio | trap | numeric | ratio | cubicFeetPerSecond | real |  |  |  | 0 | 1099600
flow_end_meter | Reading on the flow meter at end | ratio | trap | numeric | ratio | cubicFeetPerSecond | real |  |  |  | 73 | 1196242
flow_set_time | How long the General Oceanics meachanical flow meter (Oceanic ® Model 2030)was in the water taking a reading, used to calculate water velocity in front of the cone | ratio | trap | numeric | ratio | second | real |  |  |  | 5 | 692800
river_left_depth | River depth from inside of the river left (facing down stream) pontoon off crossbeam #2 (cone crossbeam) | ratio | trap | numeric | ratio | meter | real |  |  |  | 2 | 447
river_center_depth | River depth from directly in the center of cone off crossbeam #2 (cone crossbeam) | ratio | trap | numeric | ratio | meter | real |  |  |  | 2 | 7
river_right_depth | River depth from inside of the river right (facing down stream) pontoon off crossbeam #2 (cone crossbeam) | ratio | trap | numeric | ratio | meter | real |  |  |  | 2 | 7
thalweg | Was trap fishing in the thalweg at SampleDate and SampleTime. Levels = c(TRUE, FALSE) | nominal | trap | text
cone | Was the trap finshed at cone full-cone (1.0) or half-cone (0.5) setting. Levels = c(NA, 1, 0.5, 0) | nominal | trap | text
end_counter | Reading on the rotation counter | ratio | trap | numeric | ratio | revolutionsPerMinute | real |  |  |  | 0 | 1000290
debris_tubs | The number of 10-g tubs of debris removed from the trap during the sample period (volumetrically) | ratio | trap | numeric | ratio | count | real |  |  |  | 0 | 52
velocity | Water velocity measured at trap | ratio | trap | numeric | ratio | feetPerSecond | real |  |  |  | 0 | 483.45
turbidity | Turbidity measured at trap | ratio | trap | numeric | ratio | NTU | real |  |  |  | 0 | 2564
trap_fishing | Did the trap fish on the sample date. Levels = c(TRUE, FALSE) | ordinal | trap | text
partial_sample | Is it a partial sample? Levels = c(TRUE, FALSE) | nominal | trap | text
sub_week | If sample week has more than one efficiency, which part of week is sample from. Levels = c("A", "B", "C", NA) | nominal | trap | text
ubc_site | Where the trap was located at time of operation. In Battle Creek there are two locations that are used depending on flow conditions. Levels = c("Upper, "Lower") | nominal | trap | text
weather | The weather conditions on the SampleDate and SampleTime. Levels = c("sunny", "overcast", "precipitation", NA, "foggy", "partly cloudy", "") | nominal | trap | text
habitat | The type of flow habitat the trap fished in. Levels =c("run", NA, "glide") | nominal | trap | text
trap_sample_type | The type of sample regime. Levels = c("non-intensive", NA, "sunrise-sunset - Old value, not using Nov 2019", "random - Old value, not using Nov 2019", "intensive") | nominal | trap | text
diel | The time of day relative to the sun. Levels = c(NA, "night", "day", "presunrise", "postsunrise") | nominal | trap | text
debris_type | The type of debris found in the live-box. Levels = c("Aquatic Vegetation and Leaves", "Aquatic Vegetation, Leaves, and Sticks", "Leaves", NA, "Aquatic Vegetation", "Leaves and Sticks", "Aquatic Vegetation and Sticks", "Sticks") | nominal | trap | text
gear_condition | The condition of the trap on the SampleDate and SampleTime. Levels = c("Trap is fishing normal", NA, "There is a partial block in the cone", "The cone is not rotating", "There is a total block in the cone", "Trap condition was not provided") | nominal | trap | text

## code_definitions
code | definitions | attribute_name