## attribute
attribute_name | attribute_definition | measurement_scale | attribute_label | domain | type | units | number_type | unit_precision | date_time_format | date_time_precision | minimum | maximum
station_code | Code referring to the station where the sample was taken. Levels = c("UBC", "LCC", "UCC") | nominal | trap | text
sample_date | Date sample was taken | dateTime | trap | dateTime |  |  |  |  | YYYY-MM-DD |  | 2020-07-06 | 2023-01-02
sample_time | Time sample was taken | dateTime | trap | dateTime |  |  |  |  | HH:MM:SS |  | 02:40:00 | 20:36:00
sample_id | Sample Identifier | ordinal | trap | text
depth_adjust | The depth of the bottom of the cone | ratio | trap | numeric |  | meter | real |  |  |  | 25 | 39
avg_time_per_rev | The average time per cone rotation (average of three rotations) | ratio | trap | numeric |  | second | real |  |  |  | 0 | 393
flow_start_meter | Reading on the flow meter at start | ratio | trap | numeric |  | cubicFeetPerSecond | real |  |  |  | 0 | 985000
flow_end_meter | Reading on the flow meter at end | ratio | trap | numeric |  | cubicFeetPerSecond | real |  |  |  | 0 | 997529
flow_set_time | How long the General Oceanics meachanical flow meter (Oceanic ® Model 2030)was in the water taking a reading, used to calculate water velocity in front of the cone | ratio | trap | numeric |  | second | real |  |  |  | 300 | 3071
river_left_depth | River depth from inside of the river left (facing down stream) pontoon off crossbeam #2 (cone crossbeam) | ratio | trap | numeric |  | meter | real |  |  |  | 2.4 | 5.8
river_center_depth | River depth from directly in the center of cone off crossbeam #2 (cone crossbeam) | ratio | trap | numeric |  | meter | real |  |  |  | 2.5 | 5.8
river_right_depth | River depth from inside of the river right (facing down stream) pontoon off crossbeam #2 (cone crossbeam) | ratio | trap | numeric |  | meter | real |  |  |  | 2.6 | 5.8
thalweg | Was trap fishing in the thalweg at SampleDate and SampleTime. Levels = c(TRUE, FALSE) | nominal | trap | text
cone | Was the trap finshed at cone full-cone (1.0) or half-cone (0.5) setting. Levels = c(1, 0.5, NA) | nominal | trap | text
start_counter | Reading on the rotation counter at the end of the trap visit | ratio | trap | numeric |  | revolutionsPerMinute | real |  |  |  | 0 | 0
counter | Reading on the rotation counter | ratio | trap | numeric |  | revolutionsPerMinute | real |  |  |  | 0 | 18632
debris_tubs | The number of 10-g tubs of debris removed from the trap during the sample period (volumetrically) | ratio | trap | numeric |  | count | real |  |  |  | 0 | 23.5
velocity | Water velocity measured at trap | ratio | trap | numeric |  | feetPerSecond | real |  |  |  | 0.67268 | 4.7828
turbidity | Turbidity measured at trap | ratio | trap | numeric |  | NTU | real |  |  |  | 0.098 | 258
trap_fishing | Did the trap fish on the sample date. Levels = c(TRUE, FALSE) | ordinal | trap | text
partial_sample | Is it a partial sample? Levels = c(TRUE, FALSE) | nominal | trap | text
sub_week | If sample week has more than one efficiency, which part of week is sample from. Levels = c("A", "B", "", NA) | nominal | trap | text
trap_start_date | The date the trap was started sampling prior to the SampleDate (the beginning of the sample period) | dateTime | trap | dateTime |  |  |  |  | YYYY-MM-DD |  | 2000-04-14 | 2023-01-02
trap_start_time | The time the trap was started on the TrapStartDate (the beginning of the sample period) | dateTime | trap | dateTime |  |  |  |  | hh:mm:ss |  | 06:10:00 | 19:50:45
weather | The weather conditions on the SampleDate and SampleTime. Levels = c("sunny", "precipitation", "partly cloudy", "overcast", NA, "foggy", "") | nominal | trap | text
habitat | The type of flow habitat the trap fished in. Levels = c("run", NA) | nominal | trap | text
trap_sample_type | The type of sample regime. Levels = c("non-intensive", NA) | nominal | trap | text
diel | The time of day relative to the sun. Levels = c("day", NA) | nominal | trap | text
debris_type | The type of debris found in the live-box. Levels = c("Aquatic Vegetation, Leaves, and Sticks", "Leaves", NA, "Aquatic Vegetation and Sticks", "Leaves and Sticks", "Aquatic Vegetation and Leaves", "Aquatic Vegetation" ) | nominal | trap | text
gear_condition | The condition of the trap on the SampleDate and SampleTime. Levels = c("Trap is fishing normal", "The cone is not rotating", NA, "There is a partial block in the cone", "There is a total block in the cone") | nominal | trap | text

## code_definitions
code | definitions | attribute_name